## Sheet1
Fuel/Oil Range Calculator
There are a lot of variables to be considered…. Approximations can be calculated by changing those variables (in orange).
Avg MPG= (US gal) | 24
Fuel/Oil Ratio= | 25
Fuel Tank Capacity= (US gal) | 3.7 | S=3.7 gal | Early H1=4.0 gal | Late H1=4.2 gal | H2=4.5 gal
Reserve Capacity= (US gal) | 0.5 | S=0.5gal | Early H1=0.75 gal | Late H1=0.5 gal | H2=0.9 gal
Oil Tank Capacity= (US qt) | 1.6 | S=1.6 qt | Early H1=2.5 qt | Late H1=2.5 qt | H2=2.1 qt
Full Tank Fuel Range= (mi) | 88.8
Full Fuel Tank to Reserve= (mi) | 76.8
Reserve Range = (mi) | 12
Full Tank Oil Range= (mi) | 555
Oil Range per oz= (mi) | 10.8398
Oil Tk Fiil Every X Fuel Tk | 6.25