## S1-KH250
|  | S1/KH250 | - Gearing Calculator
Check or enter figures in the shaded cells…………….
Front sprocket |  |  | 14
Rear sprocket |  |  | 48
Rear tyre circumference |  |  | 78.32 | INCHES - CHECK THIS !
Total Ratio
|  | Primary reduction | 2.2222
| Gears | 1st | 2.8571 |  | 21.7687
|  | 2nd | 1.7895 |  | 13.6341
|  | 3rd | 1.3478 |  | 10.2692
|  | 4th | 1.12 |  | 8.5333
|  | 5th | 0.96296 |  | 7.3369
|  | Secondary reduction | 3.4286
Miles Per Hour…………….
RPM | 1st | 2nd | 3rd | 4th | 5th
1000 | 3.407 | 5.4398 | 7.2223 | 8.6914 | 10.1088
2000 | 6.8141 | 10.8796 | 14.4446 | 17.3828 | 20.2175
3000 | 10.2211 | 16.3194 | 21.6668 | 26.0742 | 30.3263
4000 | 13.6281 | 21.7592 | 28.8891 | 34.7656 | 40.4351
5000 | 17.0352 | 27.199 | 36.1114 | 43.457 | 50.5439
6000 | 20.4422 | 32.6388 | 43.3337 | 52.1484 | 60.6526
7000 | 23.8492 | 38.0786 | 50.5559 | 60.8398 | 70.7614
8000 | 27.2562 | 43.5184 | 57.7782 | 69.5312 | 80.8702
8500 | 28.9598 | 46.2383 | 61.3894 | 73.877 | 85.9246 | - TOP SPEED AT 8,500 rpm
9000 | 30.6633 | 48.9582 | 65.0005 | 78.2227 | 90.979
Tony Davenport

## S2
|  | S2 | - Gearing Calculator
Check or enter figures in the shaded cells…………….
Front sprocket |  |  | 14
Rear sprocket |  |  | 43
Rear tyre circumference |  |  | 78.32 | INCHES - CHECK THIS !
Total Ratio
|  | Primary reduction | 2.2222
| Gears | 1st | 2.8571 |  | 19.5011
|  | 2nd | 1.7895 |  | 12.2139
|  | 3rd | 1.3478 |  | 9.1994
|  | 4th | 1.12 |  | 7.6444
|  | 5th | 0.96296 |  | 6.5726
|  | Secondary reduction | 3.0714
Miles Per Hour…………….
RPM | 1st | 2nd | 3rd | 4th | 5th
1000 | 3.8032 | 6.0723 | 8.0621 | 9.702 | 11.2842
2000 | 7.6064 | 12.1447 | 16.1242 | 19.4041 | 22.5684
3000 | 11.4096 | 18.217 | 24.1862 | 29.1061 | 33.8526
4000 | 15.2128 | 24.2893 | 32.2483 | 38.8081 | 45.1369
5000 | 19.016 | 30.3617 | 40.3104 | 48.5102 | 56.4211
6000 | 22.8192 | 36.434 | 48.3725 | 58.2122 | 67.7053
7000 | 26.6224 | 42.5063 | 56.4345 | 67.9142 | 78.9895
8000 | 30.4256 | 48.5787 | 64.4966 | 77.6163 | 90.2737
8500 | 32.3272 | 51.6148 | 68.5277 | 82.4673 | 95.9158 | - TOP SPEED AT 8,500 rpm
9000 | 34.2288 | 54.651 | 72.5587 | 87.3183 | 101.5579
Tony Davenport

## S3-KH400
|  | S3/KH400 | - Gearing Calculator
Check or enter figures in the shaded cells…………….
Front sprocket |  |  | 15 | (14 S3 European models)
Rear sprocket |  |  | 41 | (37 S3 European models)
Rear tyre circumference |  |  | 78.32 | INCHES - CHECK THIS !
Total Ratio
|  | Primary reduction | 2.2222
| Gears | 1st | 2.8571 |  | 17.3545
|  | 2nd | 1.7895 |  | 10.8694
|  | 3rd | 1.3478 |  | 8.1868
|  | 4th | 1.12 |  | 6.803
|  | 5th | 0.96296 |  | 5.8491
|  | Secondary reduction | 2.7333
Miles Per Hour…………….
RPM | 1st | 2nd | 3rd | 4th | 5th
1000 | 4.2736 | 6.8234 | 9.0593 | 10.9021 | 12.68
2000 | 8.5473 | 13.6469 | 18.1186 | 21.8042 | 25.36
3000 | 12.8209 | 20.4703 | 27.1779 | 32.7063 | 38.04
4000 | 17.0945 | 27.2938 | 36.2372 | 43.6084 | 50.72
5000 | 21.3681 | 34.1172 | 45.2965 | 54.5106 | 63.4
6000 | 25.6418 | 40.9406 | 54.3558 | 65.4127 | 76.08
7000 | 29.9154 | 47.7641 | 63.4151 | 76.3148 | 88.76
8000 | 34.189 | 54.5875 | 72.4744 | 87.2169 | 101.44
8500 | 36.3258 | 57.9992 | 77.0041 | 92.668 | 107.78 | - TOP SPEED AT 8,500 rpm
9000 | 38.4627 | 61.411 | 81.5337 | 98.119 | 114.12
Tony Davenport

## H1-KH500
|  | H1/KH500 | - Gearing Calculator
Check or enter figures in the shaded cells…………….
Front sprocket |  |  | 16 | (15 USA models)
Rear sprocket |  |  | 45
Rear tyre circumference |  |  | 81.68 | INCHES (83 std) - CHECK THIS !
Total Ratio
|  | Primary reduction | 2.4074
| Gears | 1st | 2.2 |  | 14.8958
|  | 2nd | 1.4 |  | 9.4792
|  | 3rd | 1.087 |  | 7.3596
|  | 4th | 0.92 |  | 6.2292
|  | 5th | 0.80769 |  | 5.4688
|  | Secondary reduction | 2.8125
Miles Per Hour…………….
RPM | 1st | 2nd | 3rd | 4th | 5th
1000 | 5.1926 | 8.1598 | 10.5099 | 12.4171 | 14.1437
2000 | 10.3853 | 16.3197 | 21.0197 | 24.8343 | 28.2874
3000 | 15.5779 | 24.4795 | 31.5296 | 37.2514 | 42.4312
4000 | 20.7705 | 32.6394 | 42.0395 | 49.6686 | 56.5749
5000 | 25.9631 | 40.7992 | 52.5494 | 62.0857 | 70.7186
6000 | 31.1558 | 48.959 | 63.0592 | 74.5029 | 84.8623
7000 | 36.3484 | 57.1189 | 73.5691 | 86.92 | 99.0061
8000 | 41.541 | 65.2787 | 84.079 | 99.3372 | 113.1498
8500 | 44.1373 | 69.3586 | 89.3339 | 105.5458 | 120.2216 | - TOP SPEED AT 8,500 rpm
9000 | 46.7336 | 73.4386 | 94.5889 | 111.7543 | 127.2935
Tony Davenport

## H2
|  | H2 | - Gearing Calculator
Check or enter figures in the shaded cells…………….
Front sprocket |  |  | 15
Rear sprocket |  |  | 47
Rear tyre circumference |  |  | 81.68 | INCHES - CHECK THIS !
Total Ratio
|  | Primary reduction | 1.875
| Gears | 1st | 2.1667 |  | 12.7292
|  | 2nd | 1.4737 |  | 8.6579
|  | 3rd | 1.1111 |  | 6.5278
|  | 4th | 0.92 |  | 5.405
|  | 5th | 0.80952 |  | 4.756
|  | Secondary reduction | 3.1333
Miles Per Hour…………….
RPM | 1st | 2nd | 3rd | 4th | 5th
1000 | 6.0765 | 8.9339 | 11.8491 | 14.3105 | 16.2635
2000 | 12.153 | 17.8677 | 23.6983 | 28.6211 | 32.527
3000 | 18.2294 | 26.8016 | 35.5474 | 42.9316 | 48.7905
4000 | 24.3059 | 35.7355 | 47.3965 | 57.2422 | 65.054
5000 | 30.3824 | 44.6693 | 59.2456 | 71.5527 | 81.3176
6000 | 36.4589 | 53.6032 | 71.0948 | 85.8633 | 97.5811
7000 | 42.5353 | 62.5371 | 82.9439 | 100.1738 | 113.8446
7500 | 45.5736 | 67.004 | 88.8685 | 107.3291 | 121.9763 | - TOP SPEED AT 7,500 rpm
8000 | 48.6118 | 71.4709 | 94.793 | 114.4843 | 130.1081
Tony Davenport